## MBC2512
Source:	MBC2512.sch
Date:	14-4-2021 17:30:42
Tool:	Eeschema (5.1.4)-1
Component Count:	38

Ref	Value	Footprint	Datasheet	Manufacturer	Vendor
A1	20k	Potentiometer_THT:Potentiometer_Alpha_RD901F-40-00D_Single_Vertical	~
ATN1		Connector_PinHeader_2.54mm:PinHeader_1x01_P2.54mm_Vertical	~
B1	Piezo	Buzzer_Beeper:Sounder_17mm	~
C1	0.1uF	Capacitor_THT:C_Disc_D5.0mm_W2.5mm_P5.00mm	~
C2	0.1uF	Capacitor_THT:C_Disc_D5.0mm_W2.5mm_P5.00mm	~
C3	0.1uF	Capacitor_THT:C_Disc_D5.0mm_W2.5mm_P5.00mm	~
C4	0.1uF	Capacitor_THT:C_Disc_D5.0mm_W2.5mm_P5.00mm	~
C5	100uF	Capacitor_THT:CP_Radial_D6.3mm_P2.50mm	~
J1	ANIN	Connector_PinHeader_2.54mm:PinHeader_1x03_P2.54mm_Vertical	~
J2	Serial	Connector_PinSocket_2.54mm:PinSocket_1x06_P2.54mm_Vertical	~
J3	Connector_Generic_Conn_01x12	Connector_PinHeader_2.54mm:PinHeader_1x12_P2.54mm_Vertical
J4	ICSP	Connector_PinHeader_2.54mm:PinHeader_1x03_P2.54mm_Vertical	~
J5	SD_MOD	logos:PinSocket_1x06_P2.54mm_Vertical_Module_SDM	~
J6	RTC-MOD	Connector_PinSocket_2.54mm:PinSocket_1x06_P2.54mm_Vertical_RTC	~
J7	Conn_01x04_Male	Connector_PinHeader_2.54mm:PinHeader_1x04_P2.54mm_Vertical	~
JP1	-	Jumper:SolderJumper-2_P1.3mm_Open_RoundedPad1.0x1.5mm	~
L1	LED	LED_THT:LED_D5.0mm	~
L2	LED	LED_THT:LED_D5.0mm_BLUE	~
L3	LED	LED_THT:LED_D5.0mm_YELLOW	~
Q1	2N3905	Package_TO_SOT_THT:TO-92_Inline	https://www.fairchildsemi.com/datasheets/2N/2N3905.pdf
R1	1k	Resistor_THT:R_Axial_DIN0207_L6.3mm_D2.5mm_P10.16mm_Horizontal	~
R2	680	Resistor_THT:R_Axial_DIN0207_L6.3mm_D2.5mm_P10.16mm_Horizontal	~
R3	820	Resistor_THT:R_Axial_DIN0207_L6.3mm_D2.5mm_P10.16mm_Horizontal	~
R4	33	Resistor_THT:R_Axial_DIN0207_L6.3mm_D2.5mm_P10.16mm_Horizontal	~
R5	22k	Resistor_THT:R_Axial_DIN0207_L6.3mm_D2.5mm_P10.16mm_Horizontal	~
R6	-	Resistor_THT:R_Axial_DIN0207_L6.3mm_D2.5mm_P10.16mm_Horizontal	~
R7	-	Resistor_THT:R_Axial_DIN0207_L6.3mm_D2.5mm_P10.16mm_Horizontal	~
R8	100	Resistor_THT:R_Axial_DIN0207_L6.3mm_D2.5mm_P10.16mm_Horizontal	~
R9	150	Resistor_THT:R_Axial_DIN0207_L6.3mm_D2.5mm_P10.16mm_Horizontal	~
R10	68	Resistor_THT:R_Axial_DIN0207_L6.3mm_D2.5mm_P10.16mm_Horizontal	~
R11	22k	Resistor_THT:R_Axial_DIN0207_L6.3mm_D2.5mm_P10.16mm_Horizontal	~
S1	USER	Button_Switch_THT:SW_PUSH_6mm_H5mm	~
S2	RESET	Button_Switch_THT:SW_PUSH_6mm_H5mm	~
U1	Z80CPU	Package_DIP:DIP-40_W15.24mm_Socket_LongPads	www.zilog.com/manage_directlink.php?filepath=docs/z80/um0080
U2	TC551001BPL-70	Package_DIP:DIP-32_W15.24mm_Socket_LongPads	https://www.alliancememory.com/wp-content/uploads/pdf/AS6C4008.pdf
U3	ATmega4809-PF2	Package_DIP:DIP-40_W15.24mm_Socket_LongPads	http://ww1.microchip.com/downloads/en/DeviceDoc/doc2466.pdf
U4	PCF8574	Package_DIP:DIP-16_W7.62mm_Socket_LongPads	http://www.nxp.com/documents/data_sheet/PCF8574_PCF8574A.pdf
~M1		Connector_PinHeader_2.54mm:PinHeader_1x01_P2.54mm_Vertical	~