## MBC2512
Source:	MBC2512 Rev 3A
Date:	14-4-2021
Tool:	Eeschema (5.1.4)-1

Ref	Value	Footprint
A1	20k	Potentiometer_THT:Potentiometer_Alpha_RD901F-40-00D_Single_Vertical
B1	Piezo	Buzzer_Beeper:Sounder_17mm
C1	0.1uF	Capacitor_THT:C_Disc_D5.0mm_W2.5mm_P5.00mm
C2	0.1uF	Capacitor_THT:C_Disc_D5.0mm_W2.5mm_P5.00mm
C3	0.1uF	Capacitor_THT:C_Disc_D5.0mm_W2.5mm_P5.00mm
C4	0.1uF	Capacitor_THT:C_Disc_D5.0mm_W2.5mm_P5.00mm
C5	100uF	Capacitor_THT:CP_Radial_D6.3mm_P2.50mm
J1	ANIN	Connector_PinHeader_2.54mm:PinHeader_1x03_P2.54mm_Vertical
J2	Serial	Connector_PinSocket_2.54mm:PinSocket_1x06_P2.54mm_Vertical
J3	Connector_01x12	Connector_PinHeader_2.54mm:PinHeader_1x12_P2.54mm_Vertical
J4	ICSP	Connector_PinHeader_2.54mm:PinHeader_1x03_P2.54mm_Vertical
J5	SD_MOD	logos:PinSocket_1x06_P2.54mm_Vertical_Module_SDM
J6	RTC-MOD	Connector_PinSocket_2.54mm:PinSocket_1x06_P2.54mm_Vertical_RTC
J7	Conn_01x04_Male	Connector_PinHeader_2.54mm:PinHeader_1x04_P2.54mm_Vertical
L1	LED – RED	LED_THT:LED_D5.0mm
L2	LED – GREEN	LED_THT:LED_D5.0mm
L3	LED – YELLOW	LED_THT:LED_D5.0mm
Q1	2N3905 or 2N3907	Package_TO_SOT_THT:TO-92_Inline
R1	1k	Resistor_THT:R_Axial_DIN0207_L6.3mm_D2.5mm_P10.16mm_Horizontal
R2	680	Resistor_THT:R_Axial_DIN0207_L6.3mm_D2.5mm_P10.16mm_Horizontal
R3	820	Resistor_THT:R_Axial_DIN0207_L6.3mm_D2.5mm_P10.16mm_Horizontal
R4	33	Resistor_THT:R_Axial_DIN0207_L6.3mm_D2.5mm_P10.16mm_Horizontal
R5	27k	Resistor_THT:R_Axial_DIN0207_L6.3mm_D2.5mm_P10.16mm_Horizontal
R6	-	Resistor_THT:R_Axial_DIN0207_L6.3mm_D2.5mm_P10.16mm_Horizontal
R7	-	Resistor_THT:R_Axial_DIN0207_L6.3mm_D2.5mm_P10.16mm_Horizontal
R8	100	Resistor_THT:R_Axial_DIN0207_L6.3mm_D2.5mm_P10.16mm_Horizontal
R9	150	Resistor_THT:R_Axial_DIN0207_L6.3mm_D2.5mm_P10.16mm_Horizontal
R10	22	Resistor_THT:R_Axial_DIN0207_L6.3mm_D2.5mm_P10.16mm_Horizontal
R11	22k	Resistor_THT:R_Axial_DIN0207_L6.3mm_D2.5mm_P10.16mm_Horizontal
S1	USER	Button_Switch_THT:SW_PUSH_6mm_H5mm
S2	RESET	Button_Switch_THT:SW_PUSH_6mm_H5mm
U1	Z80CPU	Package_DIP:DIP-40_W15.24mm_Socket_LongPads
U2	TC551001BPL-70	Package_DIP:DIP-32_W15.24mm_Socket_LongPads
U3	ATmega4809-PF2	Package_DIP:DIP-40_W15.24mm_Socket_LongPads
U4	PCF8574	Package_DIP:DIP-16_W7.62mm_Socket_LongPads

	socket DIP32
	socket DIP40
	socket DIP40
	socket DIP16

	Battery	CR2032 or LIR2032
	micro SD card
	USB cable